## Main
Bike Gear Ratio Calculator
This spreadsheet was developed using Libre Office 6.02. It “should” work with Excel, but hasn’t been tested. Please send bug reports or suggestions to jim.avera at ,gmail.com
Instructions: Adjust the yellow fields as desired; Set “What to Calculate” to one of the indicated keywords (case does not matter). Set Wheel Diameter and units (inch or mm). Set Crank Length and units (only needed for GainRatio) Set Pedal RPM (only needed for MPH or KPH) Then adjust the gear cog values and the spreadsheet will calculate the results.
What to Calculate: | gearinch | (set to one of: GearInch, DevelopM, GainRatio, MPH, KPH)
Wheel Diameter: | 27 | in
Crank Length: | 170 | mm | (used only for GainRatio)
Pedal RPM (cadence): | 60 | rev/minute | (used only to calculate MPH or KPH) | MPH or KPH)
Gear-Inches with 686 mm wheel
*EXISTING*
Cassette gear cogs → Chain rings ↓ | 11 | 12 | 13 | 14 | 15 | 17 | 19 | 21 | 23 | 25
50 | 122.7273 | 112.5 | 103.8462 | 96.4286 | 90 | 79.4118 | 71.0526 | 64.2857 | 58.6957 | 54
34 | 83.4545 | 76.5 | 70.6154 | 65.5714 | 61.2 | 54 | 48.3158 | 43.7143 | 39.913 | 36.72
50/39/30 Triple with with Shimano CS-6700 11-28 (10 speed)
Cassette gear cogs → Chain rings ↓ | 11 | 12 | 13 | 14 | 15 | 17 | 19 | 21 | 24 | 28
50 | 122.7273 | 112.5 | 103.8462 | 96.4286 | 90 | 79.4118 | 71.0526 | 64.2857 | 56.25 | 48.2143
39 | 95.7273 | 87.75 | 81 | 75.2143 | 70.2 | 61.9412 | 55.4211 | 50.1429 | 43.875 | 37.6071
30 | 73.6364 | 67.5 | 62.3077 | 57.8571 | 54 | 47.6471 | 42.6316 | 38.5714 | 33.75 | 28.9286
Shimano 105 5800 11-speed
Cassette gear cogs → Chain rings ↓ | 11 | 12 | 13 | 14 | 16 | 18 | 20 | 22 | 25 | 28 | 32
50 | 122.7273 | 112.5 | 103.8462 | 96.4286 | 84.375 | 75 | 67.5 | 61.3636 | 54 | 48.2143 | 42.1875
34 | 83.4545 | 76.5 | 70.6154 | 65.5714 | 57.375 | 51 | 45.9 | 41.7273 | 36.72 | 32.7857 | 28.6875
Shimano 105 R7000 11-speed
Cassette gear cogs → Chain rings ↓ | 11 | 12 | 13 | 14 | 16 | 18 | 20 | 22 | 25 | 28 | 32
50 | 122.7273 | 112.5 | 103.8462 | 96.4286 | 84.375 | 75 | 67.5 | 61.3636 | 54 | 48.2143 | 42.1875
34 | 83.4545 | 76.5 | 70.6154 | 65.5714 | 57.375 | 51 | 45.9 | 41.7273 | 36.72 | 32.7857 | 28.6875
2010 Jamis Quest Triple factory setup
Cassette gear cogs → Chain rings ↓ | 12 | 13 | 14 | 15 | 16 | 17 | 19 | 21 | 24 | 27
50 | 112.5 | 103.8462 | 96.4286 | 90 | 84.375 | 79.4118 | 71.0526 | 64.2857 | 56.25 | 50
39 | 87.75 | 81 | 75.2143 | 70.2 | 65.8125 | 61.9412 | 55.4211 | 50.1429 | 43.875 | 39
39 | 87.75 | 81 | 75.2143 | 70.2 | 65.8125 | 61.9412 | 55.4211 | 50.1429 | 43.875 | 39
(what follows is internal data – constants and intermediate calculations used by the main formulas)
|  | CrankLengthMM | 170 |  | SpeedKPH | #N/A
|  | WheelDiaMM | 685.8
|  | WheelRadiusMM: | 342.9 |  | Multipler | 1
|  | length unit | mm |  | Result Type | Gear Inch [Wheel Dia * Front/Rear] Multiplier
|  | inch | 25.4 |  | GearInch | 1 | Gear-Inches with 686 mm wheel
|  | inches | 25.4 |  | DevelopM | 0.079796 | Meters Development (distance per pedal rev)
|  | in | 25.4 |  | GainRatio | 0.074706 | Gain Ratio (see https://www.sheldonbrown.com/gain.html)
|  | mm | 1 |  | MPH | 0.1785 | Miles Per Hour at 60 rpm
|  | millimeters | 1 |  | KPH | 0.28727 | Kilometers Per Hour at 60 rpm
|  | speed unit | kph |  | Pi | 3.1416
|  | kph | 1 |  | mm/inch | 25.4
|  | mph | 1.6093 |  | ft/mile | 5280
[5 empty] | km/mile | 1.6093